## History
Revision Management
Revision 版本 | Date 日期 | Author 作者 | Reviewed by 审核 | Approved by 批准 | Changes Comments 修改说明
V0.1 | 2018-11-16 | KHE |  |  | ETS Demo
Note on A3: 作者: 请输入版本号。 版本号只能是数字和小数点。 1个版本占用1行。 请确定最新的版本号与文件名中的版本号保持一致。
Note on B3: 作者: 请输入日期。 日期的格式为：YYYY-MM-DD。
Note on C3: 作者: 请输入作者名称。 多个作者名称之间请使用换行符隔开。 作者名称请不要使用","（英文逗号）和";"（英文分号）等无效格式。
Note on D3: 作者: 请输入审核人名称。 多个审核人名称之间请使用换行符隔开。 审核人名称请不要使用","（英文逗号）和";"（英文分号）等无效格式。
Note on E3: 作者: 请输入批准人名称。 多个批准人名称之间请使用换行符隔开。 批准人名称请不要使用","（英文逗号）和";"（英文分号）等无效格式。
Note on F3: 作者: 请输入修改说明。 修改说明主要保存版本的记录。 修改说明请不要使用","（英文逗号）和";"（英文分号）等无效格式。

## Legend
Legend - SOME/IP 参数说明 - SOME/IP
Property 属性 | Description 描述 | Remarks 备注
ECU | ECU name in SOME/IP network SOME/IP网段中ECU名称 | Demo中不涉及
IP | IP address of each ECU 各ECU的IP地址 | Demo中不涉及
ServiceInterfaceName | Service interface name in relevant ECU ECU中对应服务的名称
ServiceInterfaceInstance | Instance of service interface 服务实例编号 | If only one service interface in this ECU, its instance is 0x01
L4-Protocol | Adopt transport layer protocol 采用的传输层协议 | UDP or TCP
Port | Port number of transport 传输端口号 | 49152-65535
Package | Package name 数据包名称
ServiceInterfaceName | Service interface name in relevant package 不同数据包中对应服务接口的名称
ServiceInterfaceID | Service interface name in relevant package 服务接口的标识符
ServiceInterfaceDescription | Description of Service interface 服务接口的内容描述
Eventgroup | Event and Field can be subscribed to different eventgroups. This column indicate the notifier belongs which eventgroup if besubscribed. Event和Field可以被订阅成eventgroup，描述定义到了哪个eventgroup中。 | {group1, group2, ..., groupn}
Method/Event/Field | Shows this service is method, event or field. 描述此条服务是method，event还是field
Setter/Getter/Notifier | If the service is a field, it can be setter, getter or notifier. 如果是Field，描述是Field中的setter, getter还是notifier
RR/FF | RR:request and response; FF: fire and forget 描述Method/Event/Field是否带响应报文
ElementName | Name of Method/Event/Field Method/Event/Field名称
ElementID | Identify of Method/Event/Field Method/Event/Field标识符 | eg.0x0001 for method, 0x0009 for notifier
ElementDescription | Description of Method/Event/Field Method/Event/Field的描述
UDP/TCP | Adopt transport layer protocol 采用的传输层协议 | UDP or TCP
IN/OUT | Method direction relative to Server Method报文中，从Server角度来看的报文方向 | eg. Request is IN, response is OUT
ParameterPosition | If a method has many parameters, the position of each parameter. Method中不同参数的排列位置 | Begin from positon 0
ParameterName | Name of parameter in method Method中不同参数的名称
ParameterDescription | Description of parameter in method Method中不同参数的描述
DatatypeReference | Reference of datatype in "datatype" sheet 数据类型的参考，引用"datatype”页的数据类型名称
DatatypePackageReference | Reference of datatype package. 数据类型所在数据包的参考

## Packages
Packagename | PackageReference | Packagepath
HARMAN |  | HARMAN
ETS | HARMAN | HARMAN.ETS

## Deployment
ServiceInterfaceName | ServiceInterfaceID | ServiceInterfaceDescription | Packagereference | IP | ServiceInstanceID | ServiceInstanceName | L4-Protocol | Port
ETS | 0x101 | - | HARMAN.ETS | 172.31.206.1 | 0x01 | ETS1 | UDP | 50001
ETS | 0x101 | - | HARMAN.ETS | 172.31.206.1 | 0x01 | ETS1 | TCP | 50002
ETS | 0x101 | - | HARMAN.ETS | 172.31.206.1 | 0x02 | ETS2 | UDP | 50003
ETS | 0x101 | - | HARMAN.ETS | 172.31.206.1 | 0x02 | ETS2 | TCP | 50004
TEST | 0x102 | - | HARMAN.ETS | 172.31.206.2 | 0x01 | TEST | UDP | 50001
TEST | 0x102 | - | HARMAN.ETS | 172.31.206.2 | 0x01 | TEST | TCP | 50002

## ServiceInterfaces
ServiceInterfaceName | Eventgroup | Method/Event/Field | Setter/Getter/Notifier | RR/FF | ElementName | ElementID | ElementDescription | UDP/TCP | IN/OUT | ParameterPosition | ParameterName | ParameterDescription | DatatypeReference
ETS | - | Method | - | RR | checkByteOrder | 0x001f | The input parameters include a uint8 and a big endian uint16, which shall be added and returned as output parameter in uint32 big endian | UDP | IN | 0 | invalue_u8 | - | UInt8
ETS | - | Method | - | RR | checkByteOrder | 0x001f | The input parameters include a uint8 and a big endian uint16, which shall be added and returned as output parameter in uint32 big endian | UDP | IN | 1 | invalue_u16 | - | UInt16
ETS | - | Method | - | RR | checkByteOrder | 0x001f | The input parameters include a uint8 and a big endian uint16, which shall be added and returned as output parameter in uint32 big endian | UDP | OUT | 2 | outvalue_u32 | - | UInt32
ETS | - | Method | - | FF | clientServiceActivate | 0x002f | instruct DUT to start its client | UDP | IN | 0 | delay | - | UInt8
ETS | - | Method | - | FF | clientServiceDeactivate | 0x0030 | instruct DUT to stop its client | UDP | IN | 0 | delay | - | UInt8
ETS | - | Method | - | RR | clientServiceCallEchoUINT8Array | 0x0031 | callback the echoUINT8Array method with the parameter given and shall return the returned value. | UDP | IN | 0 | inarray | - | UInt8[]
ETS | - | Method | - | RR | clientServiceCallEchoUINT8Array | 0x0031 | callback the echoUINT8Array method with the parameter given and shall return the returned value. | UDP | OUT | 0 | outarray | - | UInt8[]
ETS | - | Method | - | FF | clientServiceSubscribeEventgroup | 0x0032 | trigger the subscription behavior in Service Discovery. | UDP | IN | 0 | start | - | UInt32
ETS | - | Method | - | FF | clientServiceSubscribeEventgroup | 0x0032 | trigger the subscription behavior in Service Discovery. | UDP | IN | 1 | duration | - | UInt32
ETS | - | Method | - | RR | echoCommonDatatypes | 0x0023 | The input paramters shall be echoed back in reversed order | UDP | IN | 0 | invalue_bool | - | Boolean
ETS | - | Method | - | RR | echoCommonDatatypes | 0x0023 | The input paramters shall be echoed back in reversed order | UDP | IN | 1 | invalue_u8 | - | UInt8
ETS | - | Method | - | RR | echoCommonDatatypes | 0x0023 | The input paramters shall be echoed back in reversed order | UDP | IN | 2 | invalue_u16 | - | UInt16
ETS | - | Method | - | RR | echoCommonDatatypes | 0x0023 | The input paramters shall be echoed back in reversed order | UDP | IN | 3 | invalue_u32 | - | UInt32
ETS | - | Method | - | RR | echoCommonDatatypes | 0x0023 | The input paramters shall be echoed back in reversed order | UDP | IN | 4 | invalue_i8 | - | Int8
ETS | - | Method | - | RR | echoCommonDatatypes | 0x0023 | The input paramters shall be echoed back in reversed order | UDP | IN | 5 | invalue_i16 | - | Int16
ETS | - | Method | - | RR | echoCommonDatatypes | 0x0023 | The input paramters shall be echoed back in reversed order | UDP | IN | 6 | invalue_i32 | - | Int32
ETS | - | Method | - | RR | echoCommonDatatypes | 0x0023 | The input paramters shall be echoed back in reversed order | UDP | IN | 7 | invalue_f32 | - | Float
ETS | - | Method | - | RR | echoCommonDatatypes | 0x0023 | The input paramters shall be echoed back in reversed order | UDP | IN | 8 | invalue_f64 | - | Double
ETS | - | Method | - | RR | echoCommonDatatypes | 0x0023 | The input paramters shall be echoed back in reversed order | UDP | OUT | 0 | outvalue_f64 | - | Double
ETS | - | Method | - | RR | echoCommonDatatypes | 0x0023 | The input paramters shall be echoed back in reversed order | UDP | OUT | 1 | outvalue_f32 | - | Float
ETS | - | Method | - | RR | echoCommonDatatypes | 0x0023 | The input paramters shall be echoed back in reversed order | UDP | OUT | 2 | outvalue_i32 | - | Int32
ETS | - | Method | - | RR | echoCommonDatatypes | 0x0023 | The input paramters shall be echoed back in reversed order | UDP | OUT | 3 | outvalue_i16 | - | Int16
ETS | - | Method | - | RR | echoCommonDatatypes | 0x0023 | The input paramters shall be echoed back in reversed order | UDP | OUT | 4 | outvalue_i8 | - | Int8
ETS | - | Method | - | RR | echoCommonDatatypes | 0x0023 | The input paramters shall be echoed back in reversed order | UDP | OUT | 5 | outvalue_u32 | - | UInt32
ETS | - | Method | - | RR | echoCommonDatatypes | 0x0023 | The input paramters shall be echoed back in reversed order | UDP | OUT | 6 | outvalue_u16 | - | UInt16
ETS | - | Method | - | RR | echoCommonDatatypes | 0x0023 | The input paramters shall be echoed back in reversed order | UDP | OUT | 7 | outvalue_u8 | - | UInt8
ETS | - | Method | - | RR | echoCommonDatatypes | 0x0023 | The input paramters shall be echoed back in reversed order | UDP | OUT | 8 | outvalue_bool | - | Boolean
ETS | - | Method | - | RR | echoENUM | 0x0017 | echo a enum data. | UDP | IN | 0 | invalue_enum | - | echoEnumType
ETS | - | Method | - | RR | echoENUM | 0x0017 | echo a enum data. | UDP | OUT | 1 | outvalue_enum | - | echoEnumType
ETS | - | Method | - | RR | echoExtendedDatatypes | 0x0024 | echo extended type data. | UDP | IN | 0 | invalue | - | UnionOfStructs
ETS | - | Method | - | RR | echoExtendedDatatypes | 0x0024 | echo extended type data. | UDP | OUT | 1 | outvalue | - | UnionOfStructs
ETS | - | Method | - | RR | echoExtendedDatatypes16BitLengthAndTypeField | 0x0039 | echo extended type data. | UDP | IN | 0 | invalue | - | UnionOfStructs16bit
ETS | - | Method | - | RR | echoExtendedDatatypes16BitLengthAndTypeField | 0x0039 | echo extended type data. | UDP | OUT | 1 | outvalue | - | UnionOfStructs16bit
ETS | - | Method | - | RR | echoExtendedDatatypes8BitLengthAndTypeField | 0x0038 | echo extended type data. | UDP | IN | 0 | invalue | - | UnionOfStructs8bit
ETS | - | Method | - | RR | echoExtendedDatatypes8BitLengthAndTypeField | 0x0038 | echo extended type data. | UDP | OUT | 1 | outvalue | - | UnionOfStructs8bit
ETS | - | Method | - | RR | echoFloat64 | 0x0012 | echo a float64 data. | UDP | IN | 0 | invalue | - | Double
ETS | - | Method | - | RR | echoFloat64 | 0x0012 | echo a float64data. | UDP | OUT | 0 | outvalue | - | Double
ETS | - | Method | - | RR | echoINT64 | 0x0034 | echo a int64 data. | UDP | IN | 0 | invalue | - | Int64
ETS | - | Method | - | RR | echoINT64 | 0x0034 | echo a int64 data. | UDP | OUT | 0 | outvalue | - | Int64
ETS | - | Method | - | RR | echoINT8 | 0x000e | echo a int8 data. | UDP | IN | 0 | invalue | - | Int8
ETS | - | Method | - | RR | echoINT8 | 0x000e | echo a int8 data. | UDP | OUT | 0 | outvalue | - | Int8
ETS | - | Method | - | RR | echoStaticUINT8Array | 0x0036 | echo a static uint8 array data. | UDP | IN | 0 | invalue | - | UInt8[]
ETS | - | Method | - | RR | echoStaticUINT8Array | 0x0036 | echo a static uint8 array data. | UDP | OUT | 0 | outvalue | - | UInt8[]
ETS | - | Method | - | RR | echoSTRUCT | 0x0018 | echo a struct data. | UDP | IN | 0 | instruct | - | echoSTRUCTType
ETS | - | Method | - | RR | echoSTRUCT | 0x0018 | echo a struct data. | UDP | OUT | 1 | outstruct | - | echoSTRUCTType
ETS | - | Method | - | RR | echoSTRUCTSimple | 0x0040 | echo a simple struct data. | UDP | IN | 0 | instruct | - | StructureSimple
ETS | - | Method | - | RR | echoSTRUCTSimple | 0x0040 | echo a simple struct data. | UDP | OUT | 1 | outstruct | - | StructureSimple
ETS | - | Method | - | RR | echoTYPEDEF | 0x001a | echo a typedef data. | UDP | IN | 0 | invalue_typ | - | U_8
ETS | - | Method | - | RR | echoTYPEDEF | 0x001a | echo a typedef data. | UDP | OUT | 1 | outvalue_typ | - | U_8
ETS | - | Method | - | RR | echoUINT64 | 0x0033 | echo a uint64 data. | UDP | IN | 0 | invalue | - | UInt64
ETS | - | Method | - | RR | echoUINT64 | 0x0033 | echo a uint64 data. | UDP | OUT | 0 | outvalue | - | UInt64
ETS | - | Method | - | RR | echoUINT8 | 0x0008 | echo a uint8 data. | UDP | IN | 0 | invalue | - | UInt8
ETS | - | Method | - | RR | echoUINT8 | 0x0008 | echo a uint8 data. | UDP | OUT | 1 | outvalue | - | UInt8
ETS | - | Method | - | RR | echoUINT8Array | 0x0009 | echo a uint8 array. | UDP | IN | 0 | inarray | - | UInt8[]
ETS | - | Method | - | RR | echoUINT8Array | 0x0009 | echo a uint8 array. | UDP | OUT | 0 | outarray | - | UInt8[]
ETS | - | Method | - | RR | echoUINT8Array8BitLength | 0x003e | echo a uint8 array with a 8bit Length field. | UDP | IN | 0 | inarray | - | UInt8[::1]
ETS | - | Method | - | RR | echoUINT8Array8BitLength | 0x003e | echo a uint8 array with a 8bit Length field. | UDP | OUT | 0 | outarray | - | UInt8[::1]
ETS | - | Method | - | RR | echoUINT8Array16BitLength | 0x003f | echo a uint8 array with a 16bit Length field. | UDP | IN | 0 | inarray | - | UInt8[::2]
ETS | - | Method | - | RR | echoUINT8Array16BitLength | 0x003f | echo a uint8 array with a 16bit Length field. | UDP | OUT | 0 | outarray | - | UInt8[::2]
ETS | - | Method | - | RR | echoUINT8Array2Dim | 0x0035 | TBD | UDP | IN | 0 | inarray | - | UInt8[]
ETS | - | Method | - | RR | echoUINT8Array2Dim | 0x0035 | TBD | UDP | OUT | 0 | outarray | - | UInt8[]
ETS | - | Method | - | RR | echoUINT8ArrayMinSize | 0x0037 | echo a uint8 array. | UDP | IN | 0 | inarray | - | UInt8[]
ETS | - | Method | - | RR | echoUINT8ArrayMinSize | 0x0037 | echo a uint8 array. | UDP | OUT | 0 | outarray | - | UInt8[]
ETS | - | Method | - | RR | echoUINT8E2E | 0x000b |  | UDP | IN | 0 | inlen | - | UInt32
ETS | - | Method | - | RR | echoUINT8E2E | 0x000b |  | UDP | IN | 1 | inCRC_ID | - | UInt32
ETS | - | Method | - | RR | echoUINT8E2E | 0x000b |  | UDP | IN | 2 | inalive | - | UInt32
ETS | - | Method | - | RR | echoUINT8E2E | 0x000b |  | UDP | IN | 3 | inCRC | - | UInt32
ETS | - | Method | - | RR | echoUINT8E2E | 0x000b |  | UDP | IN | 4 | invalue | - | UInt8
ETS | - | Method | - | RR | echoUINT8E2E | 0x000b |  | UDP | OUT | 0 | outlen | - | UInt32
ETS | - | Method | - | RR | echoUINT8E2E | 0x000b |  | UDP | OUT | 1 | outCRC_ID | - | UInt32
ETS | - | Method | - | RR | echoUINT8E2E | 0x000b |  | UDP | OUT | 2 | outalive | - | UInt32
ETS | - | Method | - | RR | echoUINT8E2E | 0x000b |  | UDP | OUT | 3 | outCRC | - | UInt32
ETS | - | Method | - | RR | echoUINT8E2E | 0x000b |  | UDP | OUT | 4 | outvalue | - | UInt8
ETS | - | Method | - | RR | echoUINT8Reliable | 0x000a | echo a uint8 data via TCP. | TCP | IN | 0 | invalue | - | UInt8
ETS | - | Method | - | RR | echoUINT8Reliable | 0x000a | echo a uint8 data via TCP. | TCP | OUT | 1 | outvalue | - | UInt8
ETS | - | Method | - | RR | echoUNION | 0x0019 | echo a union data. | UDP | IN | 0 | invalue_union | - | echoUNIONType
ETS | - | Method | - | RR | echoUNION | 0x0019 | echo a union data. | UDP | OUT | 1 | outvalue_union | - | echoUNIONType
ETS | - | Method | - | RR | echoUTF16DYNAMIC | 0x0016 | echo a dynamic utf16 data. | UDP | IN | 0 | in_utf16 | - | utf16be
ETS | - | Method | - | RR | echoUTF16DYNAMIC | 0x0016 | echo a dynamic utf16 data. | UDP | OUT | 1 | out_utf16 | - | utf16be
ETS | - | Method | - | RR | echoUTF16FIXED | 0x0014 | echo a fixed utf16 data. | UDP | IN | 0 | in_utf16 | - | utf16be[512:512:]
ETS | - | Method | - | RR | echoUTF16FIXED | 0x0014 | echo a fixed utf16 data. | UDP | OUT | 1 | out_utf16 | - | utf16be[512:512:]
ETS | - | Method | - | RR | echoUTF8DYNAMIC | 0x0015 | echo a dynamic utf8 data. | UDP | IN | 0 | in_utf8 | - | utf8
ETS | - | Method | - | RR | echoUTF8DYNAMIC | 0x0015 | echo a dynamic utf8 data. | UDP | OUT | 1 | out_utf8 | - | utf8
ETS | - | Method | - | RR | echoUTF8FIXED | 0x0013 | echo a fixed utf8 data. | UDP | IN | 0 | in_utf8 | - | utf8[256:256:]
ETS | - | Method | - | RR | echoUTF8FIXED | 0x0013 | echo a fixed utf8 data. | UDP | OUT | 0 | out_utf8 | - | utf8[256:256:]
ETS | - | Method | - | FF | resetInterface | 0x0001 | reset the interface to default values | UDP | - | - | - | - | -
ETS | - | Method | - | FF | suspendInterface | 0x0002 | suspend the ETS | UDP | IN | 0 | start | - | UInt32
ETS | - | Method | - | FF | suspendInterface | 0x0002 | suspend the ETS | UDP | IN | 1 | duration | - | UInt32
ETS | - | Method | - | FF | triggerEventUINT8 | 0x0003 | trigger the server ETS to send event 0x8001. | UDP | IN | 0 | start | - | UInt32
ETS | - | Method | - | FF | triggerEventUINT8 | 0x0003 | trigger the server ETS to send event 0x8001. | UDP | IN | 1 | duration | - | UInt32
ETS | - | Method | - | FF | triggerEventUINT8 | 0x0003 | trigger the server ETS to send event 0x8001. | UDP | IN | 2 | step | - | UInt32
ETS | - | Method | - | FF | triggerEventUINT8Array | 0x0004 | trigger the server ETS to send event 0x8002. | UDP | IN | 0 | start | - | UInt32
ETS | - | Method | - | FF | triggerEventUINT8Array | 0x0004 | trigger the server ETS to send event 0x8002. | UDP | IN | 1 | duration | - | UInt32
ETS | - | Method | - | FF | triggerEventUINT8Array | 0x0004 | trigger the server ETS to send event 0x8002. | UDP | IN | 2 | step | - | UInt32
ETS | - | Method | - | FF | triggerEventUINT8E2E | 0x0006 | TBD | UDP | IN | 0 | start | - | UInt32
ETS | - | Method | - | FF | triggerEventUINT8E2E | 0x0006 | TBD | UDP | IN | 1 | duration | - | UInt32
ETS | - | Method | - | FF | triggerEventUINT8E2E | 0x0006 | TBD | UDP | IN | 2 | step | - | UInt32
ETS | - | Method | - | FF | triggerEventUINT8Reliable | 0x0005 | trigger the server ETS to send event 0x8003. | TCP | IN | 0 | start | - | UInt32
ETS | - | Method | - | FF | triggerEventUINT8Reliable | 0x0005 | trigger the server ETS to send event 0x8003. | TCP | IN | 1 | duration | - | UInt32
ETS | - | Method | - | FF | triggerEventUINT8Reliable | 0x0005 | trigger the server ETS to send event 0x8003. | TCP | IN | 2 | step | - | UInt32
ETS | - | Method | - | FF | triggerEventUINT8Multicast | 0x003a | trigger the server ETS to send event 0x800b. | UDP | IN | 0 | start | - | UInt32
ETS | - | Method | - | FF | triggerEventUINT8Multicast | 0x003a | trigger the server ETS to send event 0x800b. | UDP | IN | 1 | duration | - | UInt32
ETS | - | Method | - | FF | triggerEventUINT8Multicast | 0x003a | trigger the server ETS to send event 0x800b. | UDP | IN | 2 | step | - | UInt32
ETS | - | Method | - | RR | clientServiceGetLastValueOfEventTCP | 0x003b | return the last received value of TeseEventUINT8Reliable | TCP | OUT | 0 | outValue | - | UInt8
ETS | - | Method | - | RR | clientServiceGetLastValueOfEventUDPUnicast | 0x003c | return the last received value of TeseEventUINT8 | UDP | OUT | 0 | outValue | - | UInt8
ETS | - | Method | - | RR | clientServiceGetLastValueOfEventUDPMulticast | 0x003d | return the last received value of TeseEventUINT8Multicast | UDP | OUT | 0 | outValue | - | UInt8
ETS | - | Method | - | RR | echoBitFields | 0x0041 | echo a bitfield type data. | UDP | IN | 0 | invalue_u8 | - | UInt8
ETS | - | Method | - | RR | echoBitFields | 0x0041 | echo a bitfield type data. | UDP | IN | 1 | invalue_u16 | - | UInt16
ETS | - | Method | - | RR | echoBitFields | 0x0041 | echo a bitfield type data. | UDP | IN | 2 | invalue_u32 | - | UInt32
ETS | - | Method | - | RR | echoBitFields | 0x0041 | echo a bitfield type data. | UDP | OUT | 0 | outvalue_u8 | - | UInt8
ETS | - | Method | - | RR | echoBitFields | 0x0041 | echo a bitfield type data. | UDP | OUT | 1 | outvalue_u16 | - | UInt16
ETS | - | Method | - | RR | echoBitFields | 0x0041 | echo a bitfield type data. | UDP | OUT | 2 | outvalue_u32 | - | UInt32
ETS | {2,5} | Event | - | FF | TestEventUINT8 | 0x8001 |  | UDP | OUT | 0 | outvalue_u8 | - | UInt8
ETS | {2,5} | Event | - | FF | TestEventUINT8Array | 0x8002 |  | UDP | OUT | 0 | outarray_u8 | - | UInt8[]
ETS | {2,5} | Event | - | FF | TestEventUINT8E2E | 0x8004 |  | UDP | OUT | 0 | outlen | - | UInt32
ETS | {2,5} | Event | - | FF | TestEventUINT8E2E | 0x8004 |  | UDP | OUT | 1 | outCRC_ID | - | UInt32
ETS | {2,5} | Event | - | FF | TestEventUINT8E2E | 0x8004 |  | UDP | OUT | 2 | outAlive | - | UInt32
ETS | {2,5} | Event | - | FF | TestEventUINT8E2E | 0x8004 |  | UDP | OUT | 3 | outCRC | - | UInt32
ETS | {2,5} | Event | - | FF | TestEventUINT8E2E | 0x8004 |  | UDP | OUT | 4 | outarray_u8 | - | UInt8[]
ETS | {2} | Event | - | FF | TestEventUINT8Reliable | 0x8003 |  | TCP | OUT | 0 | outvalue_u8 | - | UInt8
ETS | {2,5,6} | Event | - | FF | TestEventUINT8Multicast | 0x800b |  | UDP | OUT | 0 | outvalue_u8 | - | UInt8
ETS | - | Field | Getter | RR | InterfaceVersion | 0x0025 | get the value of InterfaceVersion. | UDP | - | - | - | - | UInt32
ETS | {2,5} | Field | Notifier | FF | InterfaceVersion | 0x8005 |  | UDP | - | - | - | - | UInt32
ETS | - | Field | Getter | RR | TestFieldUINT8 | 0x0026 | get the value of TestFieldUINT8. | UDP | - | - | - | - | UInt8
ETS | {2,5} | Field | Notifier | FF | TestFieldUINT8 | 0x8006 |  | UDP | - | - | - | - | UInt8
ETS | - | Field | Setter | RR | TestFieldUINT8 | 0x0027 | set the value of TestFieldUINT8. | UDP | - | - | - | - | UInt8
ETS | - | Field | Getter | RR | TestFieldUINT8Array | 0x0028 | get the data of TestFieldUINT8Array. | UDP | - | - | - | - | UInt8[]
ETS | {2,5} | Field | Notifier | FF | TestFieldUINT8Array | 0x8007 |  | UDP | - | - | - | - | UInt8[]
ETS | - | Field | Setter | RR | TestFieldUINT8Array | 0x0029 | set the value of TestFieldUINT8Array. | UDP | - | - | - | - | UInt8[]
ETS | - | Field | Getter | RR | TestFieldUINT8Reliable | 0x002a | get the value of TestFieldUINT8 via TCP. | TCP | - | - | - | - | UInt8
ETS | {2} | Field | Notifier | FF | TestFieldUINT8Reliable | 0x8008 |  | TCP | - | - | - | - | UInt8
ETS | - | Field | Setter | RR | TestFieldUINT8Reliable | 0x002b | set the value of TestFieldUINT10 via TCP. | TCP | - | - | - | - | UInt8

## DataTypes
ServiceInterfaceName | DatatypeName | DatatypeDescription | Enum/Typedef/Union/Struct | Value | ValueDescription | DefaultValue | MemberPosition | MemberName | MemberDescription | DatatypeReference | DataLenSize
ETS | echoEnumType | - | Enum | 1 | Enum0 | - | - | - | - | UInt8
ETS | echoEnumType | - | Enum | 2 | Enum1 | - | - | - | - | UInt8
ETS | echoEnumType | - | Enum | 3 | Enum2 | - | - | - | - | UInt8
ETS | echoEnumType | - | Enum | 4 | Enum3 | - | - | - | - | UInt8
ETS | echoEnumType | - | Enum | 5 | Enum4 | - | - | - | - | UInt8
ETS | echoEnumType | - | Enum | 6 | Enum5 | - | - | - | - | UInt8
ETS | StructureOfStrings |  | Struct |  |  | - | 0 | s_utf8 |  | utf8
ETS | StructureOfStrings |  | Struct |  |  | - | 1 | s_utf16 |  | utf16be
ETS | StructureOfIntegers |  | Struct |  |  | - | 0 | member1 |  | UInt8
ETS | StructureOfIntegers |  | Struct |  |  | - | 1 | member2 |  | UInt16
ETS | StructureOfIntegers |  | Struct |  |  | - | 2 | array_u32 |  | UInt32[]
ETS | StructureOfStringAndUnion |  | Struct |  |  | - | 0 | s_utf8 |  | utf8
ETS | StructureOfStringAndUnion |  | Struct |  |  | - | 1 | u_s |  | StructureOfIntegers
ETS | UnionOfStructs |  | Union |  |  | - | 0 | ss_u |  | StructureOfStringAndUnion
ETS | UnionOfStructs |  | Union |  |  | - | 1 | sstrings |  | StructureOfStrings
ETS | StructureOfStrings16bit |  | Struct |  |  | - | - |  |  |  | 2
ETS | StructureOfStrings16bit |  | Struct |  |  | - | 0 | s_utf8 |  | utf8
ETS | StructureOfStrings16bit |  | Struct |  |  | - | 1 | s_utf16 |  | utf16be
ETS | StructureOfIntegers16bit |  | Struct |  |  | - | - |  |  |  | 2
ETS | StructureOfIntegers16bit |  | Struct |  |  | - | 0 | member1 |  | UInt8
ETS | StructureOfIntegers16bit |  | Struct |  |  | - | 1 | member2 |  | UInt16
ETS | StructureOfIntegers16bit |  | Struct |  |  | - | 2 | array_u32 |  | UInt32[]
ETS | StructureOfStringAndUnion16bit |  | Struct |  |  | - | - |  |  |  | 2
ETS | StructureOfStringAndUnion16bit |  | Struct |  |  | - | 0 | s_utf8 |  | utf8
ETS | StructureOfStringAndUnion16bit |  | Struct |  |  | - | 1 | u_s |  | StructureOfIntegers16bit
ETS | UnionOfStructs16bit |  | Union |  |  | - | - |  |  |  | 2
ETS | UnionOfStructs16bit |  | Union |  |  | - | 0 | ss_u |  | StructureOfStringAndUnion16bit
ETS | UnionOfStructs16bit |  | Union |  |  | - | 1 | sstrings |  | StructureOfStrings16bit
ETS | StructureOfStrings8bit |  | Struct |  |  | - | - |  |  |  | 1
ETS | StructureOfStrings8bit |  | Struct |  |  | - | 0 | s_utf8 |  | utf8
ETS | StructureOfStrings8bit |  | Struct |  |  | - | 1 | s_utf16 |  | utf16be
ETS | StructureOfIntegers8bit |  | Struct |  |  | - | - |  |  |  | 1
ETS | StructureOfIntegers8bit |  | Struct |  |  | - | 0 | member1 |  | UInt8
ETS | StructureOfIntegers8bit |  | Struct |  |  | - | 1 | member2 |  | UInt16
ETS | StructureOfIntegers8bit |  | Struct |  |  | - | 2 | array_u32 |  | UInt32[]
ETS | StructureOfStringAndUnion8bit |  | Struct |  |  | - | - |  |  |  | 1
ETS | StructureOfStringAndUnion8bit |  | Struct |  |  | - | 0 | s_utf8 |  | utf8
ETS | StructureOfStringAndUnion8bit |  | Struct |  |  | - | 1 | u_s |  | StructureOfIntegers16bit
ETS | UnionOfStructs8bit |  | Union |  |  | - | - |  |  |  | 1
ETS | UnionOfStructs8bit |  | Union |  |  | - | 0 | ss_u |  | StructureOfStringAndUnion16bit
ETS | UnionOfStructs8bit |  | Union |  |  | - | 1 | sstrings |  | StructureOfStrings16bit
ETS | Union1 |  | Union |  |  | - | 0 | member_u8 |  | UInt8
ETS | Union1 |  | Union |  |  | - | 1 | member_u16 |  | UInt16
ETS | Union1 |  | Union |  |  | - | 2 | member_u32 |  | UInt32
ETS | VersionType |  | Struct |  |  | - | 0 | member_major |  | UInt8
ETS | VersionType |  | Struct |  |  | - | 1 | member_minor |  | UInt32
ETS | SubStructure1 |  | Struct |  |  | - | 0 | member_version |  | VersionType
ETS | SubStructure1 |  | Struct |  |  | - | 1 | member_enum |  | echoEnumType
ETS | SubStructure1 |  | Struct |  |  | - | 2 | member_union |  | Union1
ETS | echoSTRUCTType |  | Struct |  |  | - | 0 | sub_struct |  | SubStructure1
ETS | echoSTRUCTType |  | Struct |  |  | - | 1 | string_utf8 |  | utf8
ETS | echoSTRUCTType |  | Struct |  |  | - | 2 | array_u8 |  | UInt8[]
ETS | StructureSimple |  | Struct |  |  | - | 0 | member_f32 |  | Float
ETS | StructureSimple |  | Struct |  |  | - | 1 | member_u8 |  | UInt8
ETS | U_8 |  | Typedef |  |  | - |  |  |  | UInt8 | -
ETS | echoUNIONType |  | Typedef |  |  | - |  |  |  | Union1